## LL-PHY Checklist
Priority | ChecklistID | TestName | Criteria | SpecReference | Notes
| PHY-1.1 | PHY Type | The PHY type must be listed in section 2.2 | UEC PHY v0.81 Section 2.2
| PHY-2.1 | Control Ordered Set Format (MII) | The CtlOS have a Lane0 control character of 0x5C and D4[3:0] set to 0x6. | UEC PHY v0.81 Section 3.2 | Should this be removed because it isn't a testable interface?
| PHY-2.2 | Control Ordered Set Format (PCS) | The CtlOS have a block type of 0x4B and bits 10 to 65 taken from D1 through D7. | UEC PHY v0.81 Section 3.3
| PHY-4.1 | PCS Decoder | The PCS Decoder is described in Table 3-5 | UEC PHY v0.81 Section 3.3
| PHY-3.1 | PCS Encoder | The PCS Encoder is described in Table 3-6 | UEC PHY v0.81 Section 3.3
| PHY-2.3 | CtlOS Indication to MAC | RS sends an indication to the MAC upon reception of a CtlOS | UEC PHY v0.81 Section 3.4 | Should this be removed because it isn't a testable interface?
| PHY-3.2 | Transmit CtlOS during MAC frames | Transmission of CtlOS does not corrupt 802.3 packet transfers | UEC PHY v0.81 Section 3.4.1
| PHY-3.3 | DIC Calcution during CtlOS | CtlOS does not impact Deficit Idle Count (DIC) | UEC PHY v0.81 Section 3.4.1
| PHY-2.4 | MII Receive | CtlOS control character followed by seven data octets is a permissible encoding | UEC PHY v0.81 Section 3.4.2 | Necessary? This can be assumed to pass if CtlOS are received correctly.
| PHY-4.2 | RS DATA_VALID and CtlOS | Received CtlOS does not impact RS DATA_VALID | UEC PHY v0.81 Section 3.4.2
| PHY-3.4 | No CtlOS during link fault signaling | Does not transmit CtlOS if link fault status indicates Local Fault or Remote Fault | UEC PHY v0.81 Section 3.4.3
| PHY-5.1 | FEC Statistics | The FEC statistics listed in 4.2 are included and accessible | UEC PHY v0.81 Section 4.2
| PHY-5.2 | UCR Estimation | Calculate MTBPE, UCRest1, UCRest2, or UCRest3 | UEC PHY v0.81 Section 4.2 | Is this correct?
| LL-LLR-1.1 | Preamble | LLR-eligible frames use the preamble in 1.2.1.1 | UEC LL LLR v0.8 Section 1.2.1
| LL-LLR-2.1 | Interface Modifications | Interface modifications between the MAC Client, LLR, and MAC Control | UEC LL LLR v0.8 Section 1.2.2 | Should this be removed because it isn't a testable interface?
| LL-LLR-3.1 | Filtering | Unexpected LLR-Eligible frames are not passed to the MAC Client | UEC LL LLR v0.8 Section 1.2.3
| LL-LLR-4.1 | CtlOS types | Supports the CtlOS types in Table 1-3 | UEC LL LLR v0.8 Section 1.2.3.1.1
| LL-LLR-4.2 | CtlOS Spacing | Max rate of every 400B, min rate of every 17296B | UEC LL LLR v0.8 Section 1.2.3.1.1
| LL-LLR-4.3 | No CtlOS during first 256B of frame | Does not transmit CtlOS during first 256 bytes of frame | UEC LL LLR v0.8 Section 1.2.3.1.1
| LL-LLR-4.4 | Two CtlOS in the same frame | Two CtlOS in the same frame are spaced apart by 2kB of data | UEC LL LLR v0.8 Section 1.2.3.1.1
| LL-LLR-5.1 | LLR Configuration Registers | Registers listed in Table 1-5 are accessible to management software | UEC LL LLR v0.8 Section 1.2.4
| LL-LLR-6.1 | Transmit State Machine | The transmit state machine in Figure 1-3 is implemented | UEC LL LLR v0.8 Section 1.2.5 | Break into multiple tests
| LL-LLR-7.1 | Tx LLR handles LLR-desired frames | The Tx LLR handles LLR-desired frames as described in Section 1.2.5 | UEC LL LLR v0.8 Section 1.2.5 | Break into multiple tests
| LL-LLR-8.1 | LLR_ACK/LLR_NACK Sequence Number | The LLR_ACK/LLR_NACK sequence number is the most recently received LLR-eligible frame | UEC LL LLR v0.8 Section 1.2.6
| LL-LLR-8.2 | ACK/NACK Transmit State Machine | The ACK/NACK transmit state machine in Figure 1-3 is implemented | UEC LL LLR v0.8 Section 1.2.6 | Break into multiple tests
| LL-NEG | Support 802.1 LLDP